## compare-sealants
Gorilla Tough Product Comparison Table - Sealants
Product Name | Best For | Open Working Time | Ready For Water Exposure | Drying Time | Dry Color | Outdoor Use | Finishing | Use On
100% Silicone* Sealant *As cured | All purpose applications including windows, doors, kitchens, baths, auto, marine and more.** ****Note: Do not use on wet, damp, frozen or contaminated surfaces. Not paintable. Not for use in underwater applications, aquariums, on brick, masonry, cementitious materials or on metals sensitive to corrosion including brass & galvanized metals. For general auto/marine applications – not for under hood or direct gasoline exposure. | Tool Immediately | 30 Minutes | 24 Hours | Clear and White | 100% Waterproof | Not Paintable | Tub/Tile Countertop Ceramic Shower Granite Trim/Siding Wood Vinyl Drywall Stainless Steel Stone Aluminum Glass
Paintable Silicone | All purpose applications where paintability is desired including windows, doors, kitchens, baths and more. | Tool Immediately | 15 Minutes | 24 Hours | White | 100% Waterproof | Paintable | Tub/Tile Countertop Ceramic Shower Granite Trim/Siding Wood Vinyl Drywall Stainless Steel Stone Aluminum Glass Brick
Waterproof Patch & Seal Clear Liquid | Flexible, rubberized coating that seals out water, air and moisture. Application is easy. It can be applied by brush, roll, trowel, dip or pouring. Once applied, the self leveling formula smoothly covers small gaps and cracks ensuring a watertight seal | N/A | N/A | 24-48 hrs after final coat | Clear | Waterproof | Paintable | Acrylic Aluminum Ceramic Tile Clay Concrete Drywall EPDM Rubber Glass Marble PinePorous Stone Tile Plywood Polycarbonate PVC Quarry Tile Steel
Waterproof Patch & Seal Black Liquid | Flexible, rubberized coating that seals out water, air and moisture. Application is easy. It can be applied by brush, roll, trowel, dip or pouring. Once applied, the self leveling formula smoothly covers small gaps and cracks ensuring a watertight seal | N/A | N/A | 24-48 hrs after final coat | Black | Waterproof | Paintable | Acrylic Aluminum Ceramic Tile Clay Concrete Drywall EPDM Rubber Glass Marble PinePorous Stone Tile Plywood Polycarbonate PVC Quarry Tile Steel
Waterproof Patch & Seal White Liquid | Flexible, rubberized coating that seals out water, air and moisture. Application is easy. It can be applied by brush, roll, trowel, dip or pouring. Once applied, the self leveling formula smoothly covers small gaps and cracks ensuring a watertight seal | N/A | N/A | 24-48 hrs after final coat | White | Waterproof | Paintable | Acrylic Aluminum Ceramic Tile Clay Concrete Drywall EPDM Rubber Glass Marble PinePorous Stone Tile Plywood Polycarbonate PVC Quarry Tile Steel
Waterproof Patch & Seal Black Spray | Applications including small gaps and cracks needing a watertight seal. | N/A | N/A | 24-48 Hours after final coat | Black | Waterproof | Paintable | Acrylic, Aluminum, Ceramic Tile, Clay, Concrete, Drywall, EPDM Rubber, Glass, Marble, Pine, Porous Stone Tile, Plywood, Polycarbonate, PVC, Quarry Tile, Steel
Waterproof Patch & Seal White Spray | Applications including small gaps and cracks needing a watertight seal. | N/A | N/A | 24-48 Hours after final coat | White | Waterproof | Paintable | Acrylic, Aluminum, Ceramic Tile, Clay, Concrete, Drywall, EPDM Rubber, Glass, Marble, Pine, Porous Stone Tile, Plywood, Polycarbonate, PVC, Quarry Tile, Steel
Waterproof Patch & Seal Clear Spray | Applications including small gaps and cracks needing a watertight seal. | N/A | N/A | 24-48 Hours after final coat | Clear | Waterproof | Paintable | Acrylic, Aluminum, Ceramic Tile, Clay, Concrete, Drywall, EPDM Rubber, Glass, Marble, Pine, Porous Stone Tile, Plywood, Polycarbonate, PVC, Quarry Tile, Steel
Gorilla Tough Website